## Symbol Graphics
Resistor/Capacitor |  | As Shown
| Length Total | 300 Mils
| Orientation | Horizontal
| Postion | Pin 1 @ Origin
| Polerity Mark | As Required
| Pin Length | 100 Mils
| Pin Color | Black (0,0,0)
| Pin Designator | Visible
| Graphic | Blue (0,0,255)
| Font | Times New Roman, 10pt
| Type | Standard
Inductor |  | As Shown
| Length Total | 600 Mils
| Orientation | Horizontal
| Postion | Pin 1 @ Origin
| Polerity Mark | As Required
| Pin Length | 100 Mils
| Pin Color | Black (0,0,0)
| Pin Designator | Hidden
| Graphic | Blue (0,0,255)
| Font | Times New Roman, 10pt
| Type | Standard
Diode |  | As Shown
| Length Total | 300 Mils
| Orientation | Horizontal
| Postion | Pin 1/Anode @ Origin
| Polerity Mark | N/A
| Pin Length | 100mils
| Pin Color | Black (0,0,0)
| Pin Designator | Hidden
| Pin Designator Option | Pin Designator (1,2)
Pin Designator (A,K)
| Pin Name | Hidden
| Graphic Options | Blue (0,0,255)
Use LED Illumination color instead of blue
| Font | Times New Roman, 10pt
| Type | Standard
Transistor |  | As Shown
| Length Total | As Shown
| Orientation | As Shown
| Postion | Pin 1/Base/Gate @ Origin
| Polerity Mark | N/A
| Pin Length | 100mils
| Pin Color | Black (0,0,0)
| Graphic | Blue (0,0,255)
| Body Diode on FET | Include or Don't Include
| Pin Designator | Hidden
| Font | Times New Roman, 10pt
| Type | Standard
| Option: | Pin Designator (1,2,3) or (BEC, GDS)
Integrated Circuits
| Length Total | Not to Exceed 1/2 paper size
| Orientation | Vertical
| Postion Options | Top left pin @ Origin
Top left box at origin (as shown)
Box centered at origin
| Pin Length | 200 Mils
| Pin Color | Black (0,0,0)
| Box Color | Yellow (255,255,176)
| Border Size/Color | Smallest / Red (128,0,0)
| Font | Times New Roman, 10pt
| Pin Name Margin | Default (50mils)
| Pin Number Margin | Default (80mils)
| Pin Designator | Visible
| Electrical Type | Defined per datasheet
| Negation Indication | BAR (using slash after each letter)
| Pin Orientation | Power Pins on Top (Left or Right)
Ground Pins on Bottom (Left or Right)
Inputs on left when practical
Outputs on right when practical
Pins in appropriate groups when practical
Pins allowed or not allowed on top/bottom of box
| Type | Standard
Connector/Header
| Length Total | Not to Exceed 1/2 paper size
| Orientation | Vertical
| Postion Options | Top left pin @ Origin
Top left box at origin (as shown)
Box centered at origin
| Pin Length | 200 Mils
| Pin Color | Black (0,0,0)
| Box Color | Yellow (255,255,176)
| Border Size/Color | Smallest / Red (128,0,0)
| Font | Times New Roman, 10pt
| Pin Name Margin | Default (50mils)
| Pin Number Margin | Default (80mils)
| Pin Designator | Hidden
| Pin Name Option | Mounting Tabs Names (MT or just number)
| Electrical Type | Passive
| Pin Orientation | Left and/or Right
| Type | Standard
Connector/Other
| Length Total | As needed
| Orientation | As Appropriate
| Postion Options | Top left pin @ Origin
Top left box at origin (as shown)
Box centered at origin
| Pin Length | 200 Mils
| Pin Color | Black (0,0,0)
| Graphics | Blue (0,0,255) w/LED Color Fill
| Graphics Lines | Small
| Font | Times New Roman, 10pt
| Pin Name Margin | Default (50mils)
| Pin Number Margin | Default (80mils)
| Pin Name | Hidden
| Electrical Type | Passive
| Pin Orientation | As Appropriate
| Type | Standard
Switch
| Length Total | As needed
| Orientation | Vertical
| Postion Options | Top left pin @ Origin
Top left box at origin (as shown)
Box centered at origin
| Pin Length | 200 Mils
| Pin Color | Black (0,0,0)
| Graphics | Blue (0,0,255) w/LED Color Fill
| Graphics Lines | Small
| Font | Times New Roman, 10pt
| Pin Name Margin | Default (50mils)
| Pin Number Margin | Default (80mils)
| Pin Name | Hidden
| Electrical Type | Passive
| Pin Orientation | Left or Right
| Type | Standard
Crystal |  | As Shown
| Length Total | 500 Mils
| Orientation | Horizontal
| Postion | Pin 1 @ Origin
| Polerity Mark | As Required
| Pin Length | 100 Mils
| Pin Color | Black (0,0,0)
| Pin Designator | Visible
| Graphic | Blue (0,0,255)
| Font | Times New Roman, 10pt
| Type | Standard
Fuse |  | As Shown
| Length Total | 500 Mils
| Orientation | Horizontal
| Postion | Pin 1 @ Origin
| Polerity Mark | As Required
| Pin Length | 100 Mils
| Pin Color | Black (0,0,0)
| Pin Designator | Visible
| Graphic | Blue (0,0,255)
| Font | Times New Roman, 10pt
| Type | Standard
OpAmp |  | As Shown
| Length Total | 800 Mils
| Orientation | Horizontal
| Postion | Top Left Pin @ Origin
| Polerity Mark | As Required
| Pin Length | 200 Mils
| Pin Color | Black (0,0,0)
| Pin Designator | Visible
| Graphic | Blue (0,0,255)
| Font | Times New Roman, 10pt
| Type | Standard
| Other | Power pins included on Part A of multipart component
Logic Gates |  | As Shown
| Length Total | As Required
| Orientation | Horizontal/Vertical
| Postion Options | Top left pin @ Origin
Top left box at origin (as shown)
Box centered at origin
| Polerity Mark | As Required
| Pin Length | 200 Mils
| Pin Color | Black (0,0,0)
| Pin Designator | Visible
| Graphic Options | Blue (0,0,255) as separate Gates in Mulitpart Component
Yellow (255,255,176) Box with Gates combined
| Font | Times New Roman, 10pt
| Type | Standard
| Other | Power pins included on Part A of multipart component
Test Point |  | As Shown
| Length Total | 200 Mils
| Orientation | Vertical
| Postion | Pin 1 @ Origin
| Polerity Mark | N/A
| Pin Length | 100 Mils
| Pin Color | Black (0,0,0)
| Pin Designator | Hidden
| Graphic | Blue (0,0,255)
| Font | Times New Roman, 10pt
| Type | Standard No BOM - If a Pad Only
Standard - If component

## Footprint Details
Footprint
Units | Millimeters
Footprint Details | Name | As Defined in other documents
| Description | As Defined in other documents
| Type | As Appropriate
| Height | As per datasheet
Orientation | Two pin: | Horizontal
| Connectors: | Horizontal
| IC's: | Vertical
Layers |  |  | Notes
| Top Layer | Pads | All footprints oriented on Top Layer
Pads set as per datasheet if recommended footprint is provided
Use IPC if recommended footprint is NOT provided
| M8/M9 | .Designator | 1mm Height, Centered
| M13/M14 | 3D Body | Use STEP file whenever available
Use extruded model only when necessary
| M15/M16 | Courtyard | 0.1mm Line Width
0.1mm grid
0.2mm from component outline
| M30 | Special Notes | Manufacturing or special notes
| Overlay | Silkscreen | General: Suggest minimal overlay to aid in PCB Layout
Line Width: 0.2mm
Connector: Pin 1 and Pin 2 if needed to show pattern
IC's: Pin 1 dot with appropriate size
Polerity: Marking as per customer when required
Outline: Full outline or corner marks as per customer preference
Silk to Solder Mask Clearance: > 0.1mm
Other:
| Solder Mask | Solder Mask Expansion | Option 1: By Rule if meeting solder mask sliver rule (0.1mm)
Option 2: Specific number if meeting solder mask sliver (0.1mm)
|  | Solder Mask Sliver | Remove solder mask if not meeting sliver rule (0.1mm)
| Paste Mask | Paste Mask Expansion | Option 1: By rule unless specified in datasheet
Option 2: Set to 0mm unless specified in datasheet
| Thru Hole | Tolerance | ±0.075mm (Plated)
±0.051mm (Non-Plated)
| Thru Hole Pad | Annular Ring | 0.5mm larger than hole unless specified
| Vias in footprint | None | Mark via recommendation on M30 if given
| Origin | Customer preference | Option 1: Set to electrical center
Option 2: Set to outline center
Option 3: Set to pin 1

## Designators
Symbol | Designator | Modify | Notes:
Batteries (Generic) | BAT?
Battery Holders | BH?
Capacitor | C?
Connectors (Jack) | J?
Connectors (Plug) | P?
Crystal | Y?
Crystal Oscillator | OSC?
Diode | D?
Filters | FLTR?
Fuses | F?
Hardware | HDW?
IC Components | U?
Inductor | L?
LCD | LCD?
LED | LED?
Opto | OPTO?
Relays | K?
Resistor | R?
Resistor Network | RN?
Switch | SW?
Test Points | TP?
Transformers | T?
Transistors | Q?
Other: